## Safety
SYSTEM:
PANEL:
KES JOB:
Auto Zone 1
UNIT/DEVICE |  | INITIALS | DATE
HMI1
HMI1_S.I1.b00 | E-STOP PB CHANNEL 1 INPUT
HMI1_S.I1.b01 | E-STOP PB CHANNEL 2 INPUT
HMI1_S.I1.b02 | SAFETY GATE OK CHANNEL 1 INPUT
HMI1_S.I1.b03 | SAFETY GATE OK CHANNEL 2 INPUT
HMI1_S.I2.b04 | RESET PB INPUT
HMI1_S.I2.b05 | AUTO INTIATE PB INPUT
HMI1_P.O3.b00 | BLOCKED FLASHING STARVED STEADY LIGHT
HMI1_P.O3.b01 | MANUAL FLASHING RUN/STOP STEADY LIGHT
HMI1_P.O3.b02 | SYSTEM FAULT FLASHING ESTOP STEADY LIGHT
HMI1_P.O3.b03 | HORN MODULE
HMI1_P.O3.b06 | SYSTEM RESET PB LIGHT
HMI1_P.O3.b07 | AUTO INTIATE PB LIGHT
SCB01
SCB01_S.I1.b00 | SAFETY CONTACTOR 1 OFF
SCB01_S.I1.b01 | SAFETY CONTACTOR 2 OFF
SCB01_S.I1.b02 | SAFETY CONTACTOR 3 OFF
SCB01_S.I1.b03 | SAFETY CONTACTOR 4 OFF
SCB01_S.I1.b04 | E-STOP PB CHANNEL 1 INPUT
SCB01_S.I1.b05 | E-STOP PB CHANNEL 2 INPUT
SCB01_S.I1.b06 | RESET PB INPUT
SCB01_S.I1.b07 | AUTO INTIATE PB INPUT
SCB01_S.O2.b00 | POWER CONTACTOR 1 ENABLE
SCB01_S.O2.b01 | POWER CONTACTOR 2 ENABLE
SCB01_S.O2.b02 | POWER CONTACTOR 3 ENABLE
SCB01_S.O2.b03 | POWER CONTACTOR 4 ENABLE
SCB01_P.I3.b00 | DISCONNECT ON
SCB01_P.I3.b01 | AS1 POWER 102MCP ON
SCB01_P.I3.b02 | AS2 POWER 112MCP ON
SCB01_P.O4.b00 | FAULT STACK LT
SCB01_P.O4.b01 | READY STACK LT
SCB01_P.O4.b03 | E-STOPPED STACK LT
SCB01_P.O4.b04 | RESET PB LT
SCB01_P.O4.b05 | START PB LT
Auto Zone 2
UNIT/DEVICE |  | INITIALS | DATE
HMI2
HMI2_S.I1.b00 | E-STOP PB CHANNEL 1 INPUT
HMI2_S.I1.b01 | E-STOP PB CHANNEL 2 INPUT
HMI2_S.I1.b02 | SAFETY GATE OK CHANNEL 1 INPUT
HMI2_S.I1.b03 | SAFETY GATE OK CHANNEL 2 INPUT
HMI2_S.I2.b04 | RESET PB INPUT
HMI2_S.I2.b05 | AUTO INTIATE PB INPUT
HMI2_P.O3.b00 | BLOCKED FLASHING STARVED STEADY LIGHT
HMI2_P.O3.b01 | MANUAL FLASHING RUN/STOP STEADY LIGHT
HMI2_P.O3.b02 | SYSTEM FAULT FLASHING ESTOP STEADY LIGHT
HMI2_P.O3.b03 | HORN MODULE
HMI2_P.O3.b06 | SYSTEM RESET PB LIGHT
HMI2_P.O3.b07 | AUTO INTIATE PB LIGHT
HMI3
HMI3_S.I1.b00 | E-STOP PB CHANNEL 1 INPUT
HMI3_S.I1.b01 | E-STOP PB CHANNEL 2 INPUT
HMI3_S.I1.b02 | SAFETY GATE OK CHANNEL 1 INPUT
HMI3_S.I1.b03 | SAFETY GATE OK CHANNEL 2 INPUT
HMI3_S.I2.b04 | RESET PB INPUT
HMI3_S.I2.b05 | AUTO INTIATE PB INPUT
HMI3_P.O3.b00 | BLOCKED FLASHING STARVED STEADY LIGHT
HMI3_P.O3.b01 | MANUAL FLASHING RUN/STOP STEADY LIGHT
HMI3_P.O3.b02 | SYSTEM FAULT FLASHING ESTOP STEADY LIGHT
HMI3_P.O3.b03 | HORN MODULE
HMI3_P.O3.b06 | SYSTEM RESET PB LIGHT
HMI3_P.O3.b07 | AUTO INTIATE PB LIGHT
SCB02
SCB02_S.I1.b00 | SAFETY CONTACTOR 1 OFF
SCB02_S.I1.b01 | SAFETY CONTACTOR 2 OFF
SCB02_S.I1.b02 | SAFETY CONTACTOR 3 OFF
SCB02_S.I1.b03 | SAFETY CONTACTOR 4 OFF
SCB02_S.I1.b04 | E-STOP PB CHANNEL 1 INPUT
SCB02_S.I1.b05 | E-STOP PB CHANNEL 2 INPUT
SCB02_S.I1.b06 | RESET PB INPUT
SCB02_S.I1.b07 | AUTO INTIATE PB INPUT
SCB02_S.O2.b00 | POWER CONTACTOR 1 ENABLE
SCB02_S.O2.b01 | POWER CONTACTOR 2 ENABLE
SCB02_S.O2.b02 | POWER CONTACTOR 3 ENABLE
SCB02_S.O2.b03 | POWER CONTACTOR 4 ENABLE
SCB02_P.I3.b00 | DISCONNECT ON
SCB02_P.I3.b01 | AS1 POWER 102MCP ON
SCB02_P.I3.b02 | AS2 POWER 112MCP ON
SCB02_P.O4.b00 | FAULT STACK LT
SCB02_P.O4.b01 | READY STACK LT
SCB02_P.O4.b03 | E-STOPPED STACK LT
SCB02_P.O4.b04 | RESET PB LT
SCB02_P.O4.b05 | START PB LT
Auto Zone 3
UNIT/DEVICE |  | INITIALS | DATE
HMI4
HMI4_S.I1.b00 | E-STOP PB CHANNEL 1 INPUT
HMI4_S.I1.b01 | E-STOP PB CHANNEL 2 INPUT
HMI4_S.I1.b02 | SAFETY GATE OK CHANNEL 1 INPUT
HMI4_S.I1.b03 | SAFETY GATE OK CHANNEL 2 INPUT
HMI4_S.I2.b04 | RESET PB INPUT
HMI4_S.I2.b05 | AUTO INTIATE PB INPUT
HMI4_P.O3.b00 | BLOCKED FLASHING STARVED STEADY LIGHT
HMI4_P.O3.b01 | MANUAL FLASHING RUN/STOP STEADY LIGHT
HMI4_P.O3.b02 | SYSTEM FAULT FLASHING ESTOP STEADY LIGHT
HMI4_P.O3.b03 | HORN MODULE
HMI4_P.O3.b06 | SYSTEM RESET PB LIGHT
HMI4_P.O3.b07 | AUTO INTIATE PB LIGHT
HMI5
HMI5_S.I1.b00 | E-STOP PB CHANNEL 1 INPUT
HMI5_S.I1.b01 | E-STOP PB CHANNEL 2 INPUT
HMI5_S.I1.b02 | SAFETY GATE OK CHANNEL 1 INPUT
HMI5_S.I1.b03 | SAFETY GATE OK CHANNEL 2 INPUT
HMI5_S.I2.b04 | RESET PB INPUT
HMI5_S.I2.b05 | AUTO INTIATE PB INPUT
HMI5_P.O3.b00 | BLOCKED FLASHING STARVED STEADY LIGHT
HMI5_P.O3.b01 | MANUAL FLASHING RUN/STOP STEADY LIGHT
HMI5_P.O3.b02 | SYSTEM FAULT FLASHING ESTOP STEADY LIGHT
HMI5_P.O3.b03 | HORN MODULE
HMI5_P.O3.b06 | SYSTEM RESET PB LIGHT
HMI5_P.O3.b07 | AUTO INTIATE PB LIGHT
SCB03
SCB03_S.I1.b00 | SAFETY CONTACTOR 1 OFF
SCB03_S.I1.b01 | SAFETY CONTACTOR 2 OFF
SCB03_S.I1.b02 | SAFETY CONTACTOR 3 OFF
SCB03_S.I1.b03 | SAFETY CONTACTOR 4 OFF
SCB03_S.I1.b04 | E-STOP PB CHANNEL 1 INPUT
SCB03_S.I1.b05 | E-STOP PB CHANNEL 2 INPUT
SCB03_S.I1.b06 | RESET PB INPUT
SCB03_S.I1.b07 | AUTO INTIATE PB INPUT
SCB03_S.O2.b00 | POWER CONTACTOR 1 ENABLE
SCB03_S.O2.b01 | POWER CONTACTOR 2 ENABLE
SCB03_S.O2.b02 | POWER CONTACTOR 3 ENABLE
SCB03_S.O2.b03 | POWER CONTACTOR 4 ENABLE
SCB03_P.I3.b00 | DISCONNECT ON
SCB03_P.I3.b01 | AS1 POWER 102MCP ON
SCB03_P.I3.b02 | AS2 POWER 112MCP ON
SCB03_P.O4.b00 | FAULT STACK LT
SCB03_P.O4.b01 | READY STACK LT
SCB03_P.O4.b03 | E-STOPPED STACK LT
SCB03_P.O4.b04 | RESET PB LT
SCB03_P.O4.b05 | START PB LT
Auto Zone 4
UNIT/DEVICE |  | INITIALS | DATE
HMI6
HMI6_S.I1.b00 | E-STOP PB CHANNEL 1 INPUT
HMI6_S.I1.b01 | E-STOP PB CHANNEL 2 INPUT
HMI6_S.I1.b02 | SAFETY GATE OK CHANNEL 1 INPUT
HMI6_S.I1.b03 | SAFETY GATE OK CHANNEL 2 INPUT
HMI6_S.I2.b04 | RESET PB INPUT
HMI6_S.I2.b05 | AUTO INTIATE PB INPUT
HMI6_P.O3.b00 | BLOCKED FLASHING STARVED STEADY LIGHT
HMI6_P.O3.b01 | MANUAL FLASHING RUN/STOP STEADY LIGHT
HMI6_P.O3.b02 | SYSTEM FAULT FLASHING ESTOP STEADY LIGHT
HMI6_P.O3.b03 | HORN MODULE
HMI6_P.O3.b06 | SYSTEM RESET PB LIGHT
HMI6_P.O3.b07 | AUTO INTIATE PB LIGHT
SCB04
SCB04_S.I1.b00 | SAFETY CONTACTOR 1 OFF
SCB04_S.I1.b01 | SAFETY CONTACTOR 2 OFF
SCB04_S.I1.b02 | SAFETY CONTACTOR 3 OFF
SCB04_S.I1.b03 | SAFETY CONTACTOR 4 OFF
SCB04_S.I1.b04 | E-STOP PB CHANNEL 1 INPUT
SCB04_S.I1.b05 | E-STOP PB CHANNEL 2 INPUT
SCB04_S.I1.b06 | RESET PB INPUT
SCB04_S.I1.b07 | AUTO INTIATE PB INPUT
SCB04_S.O2.b00 | POWER CONTACTOR 1 ENABLE
SCB04_S.O2.b01 | POWER CONTACTOR 2 ENABLE
SCB04_S.O2.b02 | POWER CONTACTOR 3 ENABLE
SCB04_S.O2.b03 | POWER CONTACTOR 4 ENABLE
SCB04_P.I3.b00 | DISCONNECT ON
SCB04_P.I3.b01 | AS1 POWER 102MCP ON
SCB04_P.I3.b02 | AS2 POWER 112MCP ON
SCB04_P.O4.b00 | FAULT STACK LT
SCB04_P.O4.b01 | READY STACK LT
SCB04_P.O4.b03 | E-STOPPED STACK LT
SCB04_P.O4.b04 | RESET PB LT
SCB04_P.O4.b05 | START PB LT
Auto Zone 5
UNIT/DEVICE |  | INITIALS | DATE
HMI7
HMI7_S.I1.b00 | E-STOP PB CHANNEL 1 INPUT
HMI7_S.I1.b01 | E-STOP PB CHANNEL 2 INPUT
HMI7_S.I1.b02 | SAFETY GATE OK CHANNEL 1 INPUT
HMI7_S.I1.b03 | SAFETY GATE OK CHANNEL 2 INPUT
HMI7_S.I2.b04 | RESET PB INPUT
HMI7_S.I2.b05 | AUTO INTIATE PB INPUT
HMI7_P.O3.b00 | BLOCKED FLASHING STARVED STEADY LIGHT
HMI7_P.O3.b01 | MANUAL FLASHING RUN/STOP STEADY LIGHT
HMI7_P.O3.b02 | SYSTEM FAULT FLASHING ESTOP STEADY LIGHT
HMI7_P.O3.b03 | HORN MODULE
HMI7_P.O3.b06 | SYSTEM RESET PB LIGHT
HMI7_P.O3.b07 | AUTO INTIATE PB LIGHT
SCB05
SCB05_S.I1.b00 | SAFETY CONTACTOR 1 OFF
SCB05_S.I1.b01 | SAFETY CONTACTOR 2 OFF
SCB05_S.I1.b02 | SAFETY CONTACTOR 3 OFF
SCB05_S.I1.b03 | SAFETY CONTACTOR 4 OFF
SCB05_S.I1.b04 | E-STOP PB CHANNEL 1 INPUT
SCB05_S.I1.b05 | E-STOP PB CHANNEL 2 INPUT
SCB05_S.I1.b06 | RESET PB INPUT
SCB05_S.I1.b07 | AUTO INTIATE PB INPUT
SCB05_S.O2.b00 | POWER CONTACTOR 1 ENABLE
SCB05_S.O2.b01 | POWER CONTACTOR 2 ENABLE
SCB05_S.O2.b02 | POWER CONTACTOR 3 ENABLE
SCB05_S.O2.b03 | POWER CONTACTOR 4 ENABLE
SCB05_P.I3.b00 | DISCONNECT ON
SCB05_P.I3.b01 | AS1 POWER 102MCP ON
SCB05_P.I3.b02 | AS2 POWER 112MCP ON
SCB05_P.O4.b00 | FAULT STACK LT
SCB05_P.O4.b01 | READY STACK LT
SCB05_P.O4.b03 | E-STOPPED STACK LT
SCB05_P.O4.b04 | RESET PB LT
SCB05_P.O4.b05 | START PB LT
______________________
KASA REP. | DATE: | ______________________
PRIME REP. | DATE: | _______________________
END USER REP. | DATE:
KASA REP.______________________________________________________
DATE:____________
PRIME REP._____________________________________________________
DATE:____________
END USER REP._________________________________________________
DATE:____________